## r001_parts
Build Qty | 1
Description | Distributor | Part Number | Unit Cost | Qty/board | Cost/Board | Purchase Qty | Extended Cost | Link
Accelerometer | Digikey | 296-46245-1-ND | 1.56 | 1 | 1.56 | 1 | 1.56 | https://www.digikey.com/products/en?keywords=296-46245-1-ND
Boost Inductor | Digikey | 445-16675-1-ND | 1.55 | 1 | 1.55 | 1 | 1.55 | https://www.digikey.com/product-detail/en/tdk-corporation/VLF302510MT-4R7M-CA/445-16675-1-ND/4766984
Boost Cap (10uF) | Digikey | 1276-1119-1-ND | 0.19 | 2 | 0.38 | 2 | 0.38 | https://www.digikey.com/product-detail/en/samsung-electro-mechanics/CL10A106MQ8NNNC/1276-1119-1-ND/3889205
Boost Cap (1uF) | Digikey | 1276-1036-1-ND | 0.1 | 1 | 0.1 | 1 | 0.1 | https://www.digikey.com/product-detail/en/samsung-electro-mechanics/CL10A105KQ8NNNC/1276-1036-1-ND/3889122
Boost Cap (.1uF) | Digikey | 1276-6439-1-ND | 0.1 | 1 | 0.1 | 1 | 0.1 | https://www.digikey.com/product-detail/en/samsung-electro-mechanics/CL03A104KQ3NNNH/1276-6439-1-ND/5958067
Schottky Diode | Digikey | CUS08F30H3FCT-ND | 0.36 | 4 | 1.44 | 4 | 1.44 | https://www.digikey.com/product-detail/en/toshiba-semiconductor-and-storage/CUS08F30H3F/CUS08F30H3FCT-ND/5114376
32.768 khz TXCO | Digikey | 1253-1030-1-ND | 4.81 | 1 | 4.81 | 1 | 4.81 | https://www.digikey.com/products/en/crystals-oscillators-resonators/oscillators/172?k=KT3225T32768e&k=&pkeyword=KT3225T32768e&sv=0&pv7=2&sf=0&quantity=&ColumnSort=0&page=1&pageSize=25
14 Pin STDC14 Debug Connector | Digikey | SAM13170CT-ND | 4.46 | 1 | 4.46 | 1 | 4.46 | https://www.digikey.com/product-detail/en/samtec-inc/FTSH-107-01-F-DV-K-P-TR/SAM13170CT-ND/8827925
Power Monitor Connector | Digikey | 455-2249-ND | 0.21 | 1 | 0.21 | 1 | 0.21 | https://www.digikey.com/product-detail/en/jst-sales-america-inc/B4B-XH-A-LF-SN/455-2249-ND/1651047
Light Sensor | Digikey | TSL25911FNCT-ND | 2.77 | 1 | 2.77 | 1 | 2.77 | https://www.digikey.com/products/en/sensors-transducers/optical-sensors-ambient-light-ir-uv-sensors/536?k=TSL25911&k=&pkeyword=TSL25911&sv=0&pv7=2&sf=0&quantity=&ColumnSort=0&page=1&pageSize=25
Red LED 0603 | Digkey | 160-1436-1-ND | 0.27 | 1 | 0.27 | 1 | 0.27 | http://www.digikey.com/product-detail/en/lite-on-inc/LTST-C193TBKT-5A/160-1827-1-ND/2355044
Microcontroller | Digikey | 497-16578-ND | 5.95 | 1 | 5.95 | 1 | 5.95 | https://www.digikey.com/product-detail/en/stmicroelectronics/STM32L432KCU6/497-16578-ND/6132749
USB Micro B Connector | Digikey | WM11228CT-ND | 0.97 | 1 | 0.97 | 1 | 0.97 | https://www.digikey.com/product-detail/en/molex/0473461001/WM11228CT-ND/5251259
CR2032 Battery Holder | Digkey | 36-1060CT-ND | 0.95 | 1 | 0.95 | 1 | 0.95 | https://www.digikey.com/product-detail/en/keystone-electronics/1060TR/36-1060CT-ND/4935558
Power Switch Jumper | Digikey | WM14384DKR-ND | 2.42 | 1 | 2.42 | 1 | 2.42 | https://www.digikey.com/product-detail/en/molex/0878980314/WM14384DKR-ND/6133293
CR2032 Battery | Digikey | N189-ND | 0.42 | 1 | 0.42 | 1 | 0.42 | https://www.digikey.com/product-detail/en/energizer-battery-company/CR2032VP/N189-ND/704858
Lens | Digikey | 1066-1043-ND | 1.96 | 1 | 1.96 | 1 | 1.96 | https://www.digikey.com/products/en?mpart=10413&v=1066
|  | Total |  |  | 30.32 |  | 30.32

## supersolar
Component | Description | Digikey Part Number | Unit Cost | URL
Solar Cell | Monocrystalline Solar Cell 4.7V | KXOB22-01X8F-ND | 4.65 | link | Discussion on Application
Battery | 3V Lithium Battery | N189-ND | 0.42 | link | Application Manual